## Project Startup Sheet
Biofiltration Calculator
Complete the Information Below and a Report Will be Generated on the Following Pages
Project Information |  |  | Engineering Contact Information
Project Name / Number: |  |  | Engineering Firm: |  |  |  |  | Todays Date:
Regulatory Municipality & State: |  |  | Contact: |  |  |  |  | Phone:
Target Treatment Area: |  |  | Email: |  |  |  |  | Fax:
Drainage Area # |  | DA1 |  | DA2 | DA3 | DA4 | DA5 |  | DA6 | DA7 | DA8
Required Treament | Inches
Pervious Runoff Coefficient | C Factor
Impervious Runoff Coefficient | C Factor
Pervious Drainage Areas | Acres
Impervious Drainage Area | Acres
Required Drainage Time | Hours
Maximum Width Available | Feet
Outfall Elevations | FL
Media Depth | Feet
Infiltration Rate of Soil | In/Hr
Required Outfall Pipe Diameter | Inches
Ponding Depth | Inches
Bypass Elevation | TG
FL
Required Filter Bed Size | SF | #DIV/0! |  | #DIV/0! | #DIV/0! | #DIV/0! | #DIV/0! |  | #DIV/0! | #DIV/0! | #DIV/0!
* Assumes Safety Factor of 2
Biofiltration Length | FT | #DIV/0! |  | #DIV/0! | #DIV/0! | #DIV/0! | #DIV/0! |  | #DIV/0! | #DIV/0! | #DIV/0!
Biofiltration Width | FT | 0 |  | 0 | 0 | 0 | 0 |  | 0 | 0 | 0
Depth to Flow Line* | FT | 1 |  | 1 | 1 | 1 | 1 |  | 1 | 1 | 1
For Economic Solutions to Biofiltration Design Contact Construction EcoServices at 832.456.1000
* Design assumes 12" of bridging stone around perforated pipe underdrain

## DRAINAGE AREA 1 FP SYSTEM CALCS
DA1 Sheet 2 of 2
SIZING CALCULATOR
Drainage Area 1
Quick Unit Sizing Calculations
|  | Pervious Runoff Coefficient |  |  | 0
|  | Impervious Runoff Coefficient |  |  | 0
|  | Pervious Contributing Drainage Area |  |  | 0 | Acres
|  | Impervious Contributing Drainage Area |  |  | 0 | Acres
|  | Drainage Time |  |  | 0 | Hour(s)
|  | Max Engineered Media Bed Width |  |  | 0 | FT
|  | Engineered Media Depth |  |  | 0 | FT [Min depth 2 ft, including 6" bridging stone]
|  | Ponding Depth |  |  | 0 | Inches
|  | Depth of Rainfall to Treat |  |  | 0 | Inches
|  | Outfall Pipe Diameter |  |  | 0 | Inches
|  | Effective Area (AN) = (Rv x AP + Rv x AI) |  |  | 0 | Acres
|  | Actual Engineered Media Bed Size |  |  | #DIV/0! | SF
FOCALPOINT WATER QUALITY CALCULATIONS
WQv = P x AN
|  | Depth of Rainfall to Treat |  | 0 | Inch(es)
|  | Rv |  | 1 | Runoff Generation Coefficient
|  | Area |  | 0 | SF of Effective Drainage Area
|  | Soil Permeability |  | 0 | Inches an Hour
|  | Filterra Soil Bed Depth |  | 0 | FT [Min depth 2 FT, including 6" bridging stone]
|  | Ponding Depth |  | 0 | FT
|  | Time to Drain |  | 0 | Day(s)
|  | FocalPoint Bed Width |  | 0 | FT
|  | Min. FocalPoint Bed Length |  | #DIV/0! | FT
#DIV/0!
Af=WQv/[n(Df) + H + (k*Tf)]
|  | WQv |  | 0 | Water Quality Treatment Volume
|  | Df |  | 0 | Planting Soil Bed (FT)
|  | k |  | 0 | Coefficient of Permeability of Soil Bed (FT/Day)
|  | H |  | 0 | Ponding depth (FT)
|  | Tf |  | 0 | Time for WQ Treatment Volume to Filter Through Media Bed (days)
|  | Af |  | #DIV/0! | Minimum Surface Area of Bioretention Bed in SF
#DIV/0!
BIOFILTER DESIGN DATA
|  | Biofilter Soil Bed Width |  | 0 | LF | #DIV/0!
|  | Biofilter Soil Bed Length |  | #DIV/0! | LF
|  | Biofilter Total Square Feet |  | #DIV/0! | * Biofilter Size with a Safety Factor of 2
|  | Number of Outfalls Required |  | #DIV/0!
|  | % Real Estate |  | #DIV/0!
|  | Treatment Velocity |  | #DIV/0! | GPM | #DIV/0! | CFS
|  | Outfall Discharge Rate |  | 0 | GPM | 0 | CFS
To find sustainable site design solutions visit www.ecosvs.com
BIOFILTRATION COST & PRICING ESTIMATING WORKSHEET
|  | Overhead and contingency expenses not included | [7 empty] | DA1 Sheet 2 of 2
|  |  | Description |  |  | Qty | Notes | Unit Cost | Total Cost
|  | 1 | Required Water Volume (VW) |  |  | #REF! | ft3
|  | 2 | Required Underdrain Volume (Vr) |  |  | #REF! | ft3
#REF!
|  | 1 | Underdrain Total Area |  |  | #DIV/0! | LF | 4 | #DIV/0!
Underdrain Footage Based on Length of Bed
|  | 2 | Area of Biofiltration Media |  |  | #DIV/0! | SF
Media Area based on Underdrain Dimensions above.
|  | 3 | Depth of Engineered Media |  |  | -0.5 | FT
Media depth from Sizing Calculations page.
|  | 4 | Engineered Media |  |  | #DIV/0! | CY | 30 | #DIV/0!
Engineered Media as Specified by Engineer or Landscape Architect
|  | 5 | Hardwood Mulch |  |  | #DIV/0! | CY | 25 | #DIV/0!
Shredded and screened, 3" deep
|  | 6 | Geotextile Fabric |  |  | #DIV/0! | SY | 0.85 | #DIV/0!
Bottom + Sides + 10%, 6 oz/sy Geotextile minimum
|  | 7 | Bridging Stone |  |  | #DIV/0! | CY | 40 | #DIV/0!
Around Underdrain System
|  |  | Total FocalPoint Basic Materials | [5 empty] | #DIV/0!
|  | 8 | Gabion Basket Level Spreader (Optional) |  |  | 0
| FALSE |  |  |  |  | 0 | LF | 5 | 0
| FALSE |  |  |  |  | 0 | LF | 5 | 0
|  |  | No Gabion Basket |  |  | 0 | LF |  | 0
(If you choose not to use a gabion, you must use another form of energy dissipation)
|  | 9 | Rock for Gabion Basket |  |  | 0 | CY | 50 | 0
3x5 Rock and Installation of Gabion Structure
| TRUE | 10 |  |  |  | #DIV/0! | SF | 1 | #DIV/0!
Sides & bottom of excavated area + 10%, 45 Mil EPDM Liner (or equal)
|  |  | Total Optional + Basic FocalPoint Materials | [5 empty] | #DIV/0!
Includes some incidential labor costs
|  | 11 | Excavation Volume |  |  | #DIV/0! | CY | 10 | #DIV/0!
Include equipment, labor, hauling and disposal costs
|  | 12 | Biofiltration Installation Labor |  |  | #DIV/0! | man hrs | 25 | #DIV/0!
Estimate assumes installation of 10 ft2/man hour
|  | 13 | Biofiltration Underdrain Installation & Labor |  |  | #DIV/0! | man hrs | 25 | #DIV/0!
|  |  | Estimate assumes installation of 10LF man hour |  |  | #DIV/0!
|  |  | Total Excavation, Backfill and Labor | [5 empty] | #DIV/0!
Plant Material is not reflected in these numbers.
[8 empty] | Budget | #DIV/0!
NOTE: This spreadsheet has been created to assist with establishing cost and pricing forstandard biofiltration systems. It is NOT a Quote. Prices listed in pop-up comment boxes are ONLY to be used as estimates and may not reflect actual prices in your area. All calculations are, to the best of our knowledge, accurate, but we do suggest that they be verified by the engineer when designing a system. For a more economical and cost effective solution, contact Construction EcoServices at 832.456.1000
Note on H46: Using the Orifice Equation.
Note on J68: Typical installed cost is between $1.00 and $1.50 sy.
Note on J70: Bridging stone varies by region, $20 - $30 typical
Note on J75: Gabion basket typically cost $5 per linear foot
Note on J77: Gabion basket typically cost $5 per linear foot
Note on J81: This number includes rock and installtion. We $150/CY although that may vary by region.
Note on J83: Typical prices range from $.75 to $1.00 sf
Note on J87: Typical price is $5 - $10 cy, based on reuse or disposal of spoils. Long hauls can increase cost.
Note on J89: Enter labor rate. Typical wage rates for basic labor range from $20 to $40 per hour.
Note on J91: Enter labor rate. Typical wage rates for basic labor range from $20 to $40 per hour.
Impermeable Liner (Optional)
Gabion Basket Around 4 Sides of FP
Gabion Basket Upstream of System Only

## DA 2
DA2 Sheet 1 of 2
SIZING CALCULATOR
Drainage Area 2
Quick Unit Sizing Calculations
|  | Pervious Runoff Coefficient |  |  | 0
|  | Impervious Runoff Coefficient |  |  | 0
|  | Pervious Contributing Drainage Area |  |  | 0 | Acres
|  | Impervious Contributing Drainage Area |  |  | 0 | Acres
|  | Drainage Time |  |  | 0 | Hour(s)
|  | Max Engineered Media Bed Width |  |  | 0 | FT
|  | Engineered Media Depth |  |  | 0 | FT [Min depth 2 ft, including 6" bridging stone]
|  | Ponding Depth |  |  | 0 | Inches
|  | Depth of Rainfall to Treat |  |  | 0 | Inches
|  | Outfall Pipe Diameter |  |  | 0 | Inches
|  | Effective Area (AN) = (Rv x AP + Rv x AI) |  |  | 0 | Acres
|  | Actual Engineered Media Bed Size |  |  | #DIV/0! | SF
FOCALPOINT WATER QUALITY CALCULATIONS
WQv = P x AN
|  | Depth of Rainfall to Treat |  | 0 | Inch(es)
|  | Rv |  | 1 | Runoff Generation Coefficient
|  | Area |  | 0 | SF of Effective Drainage Area
|  | Soil Permeability |  | 0 | Inches an Hour
|  | Filterra Soil Bed Depth |  | 0 | FT [Min depth 2 FT, including 6" bridging stone]
|  | Ponding Depth |  | 0 | FT
|  | Time to Drain |  | 0 | Day(s)
|  | FocalPoint Bed Width |  | 0 | FT
|  | Min. FocalPoint Bed Length |  | #DIV/0! | FT
#DIV/0!
Af=WQv/[n(Df) + H + (k*Tf)]
|  | WQv |  | 0 | Water Quality Treatment Volume
|  | Df |  | 0 | Planting Soil Bed (FT)
|  | k |  | 0 | Coefficient of Permeability of Soil Bed (FT/Day)
|  | H |  | 0 | Ponding depth (FT)
|  | Tf |  | 0 | Time for WQ Treatment Volume to Filter Through Media Bed (days)
|  | Af |  | #DIV/0! | Minimum Surface Area of Bioretention Bed in SF
#DIV/0!
BIOFILTER DESIGN DATA
|  | Biofilter Soil Bed Width |  | 0 | LF | #DIV/0!
|  | Biofilter Soil Bed Length |  | #DIV/0! | LF
|  | Biofilter Total Square Feet |  | #DIV/0! | * Biofilter Size with a Safety Factor of 2
|  | Number of Outfalls Required |  | #DIV/0!
|  | % Real Estate |  | #DIV/0!
|  | Treatment Velocity |  | #DIV/0! | GPM | #DIV/0! | CFS
|  | Outfall Discharge Rate |  | 0 | GPM | 0 | CFS
To find sustainable site design solutions visit www.ecosvs.com
BIOFILTRATION COST & PRICING ESTIMATING WORKSHEET
|  | Overhead and contingency expenses not included | [7 empty] | DA2 Sheet 2 of 2
|  |  | Description |  |  | Qty | Notes | Unit Cost | Total Cost
|  | 1 | Required Water Volume (VW) |  |  | #REF! | ft3
|  | 2 | Required Underdrain Volume (Vr) |  |  | #REF! | ft3
#REF!
|  | 1 | Underdrain Total Area |  |  | #DIV/0! | LF | 4 | #DIV/0!
Underdrain Footage Based on Length of Bed
|  | 2 | Area of Biofiltration Media |  |  | #DIV/0! | SF
Media Area based on Underdrain Dimensions above.
|  | 3 | Depth of Engineered Media |  |  | -0.5 | FT
Media depth from Sizing Calculations page.
|  | 4 | Engineered Media |  |  | #DIV/0! | CY | 30 | #DIV/0!
Engineered Media as Specified by Engineer or Landscape Architect
|  | 5 | Hardwood Mulch |  |  | #DIV/0! | CY | 25 | #DIV/0!
Shredded and screened, 3" deep
|  | 6 | Geotextile Fabric |  |  | #DIV/0! | SY | 0.85 | #DIV/0!
Bottom + Sides + 10%, 6 oz/sy Geotextile minimum
|  | 7 | Bridging Stone |  |  | #DIV/0! | CY | 40 | #DIV/0!
Around Underdrain System
|  |  | Total FocalPoint Basic Materials | [5 empty] | #DIV/0!
|  | 8 | Gabion Basket Level Spreader (Optional) |  |  | 0
| FALSE |  |  |  |  | 0 | LF | 5 | 0
| FALSE |  |  |  |  | 0 | LF | 5 | 0
|  |  | No Gabion Basket |  |  | 0 | LF |  | 0
(If you choose not to use a gabion, you must use another form of energy dissipation)
|  | 9 | Rock for Gabion Basket |  |  | 0 | CY | 50 | 0
3x5 Rock and Installation of Gabion Structure
| TRUE | 10 |  |  |  | #DIV/0! | SF | 1 | #DIV/0!
Sides & bottom of excavated area + 10%, 45 Mil EPDM Liner (or equal)
|  |  | Total Optional + Basic FocalPoint Materials | [5 empty] | #DIV/0!
Includes some incidential labor costs
|  | 11 | Excavation Volume |  |  | #DIV/0! | CY | 10 | #DIV/0!
Include equipment, labor, hauling and disposal costs
|  | 12 | Biofiltration Installation Labor |  |  | #DIV/0! | man hrs | 25 | #DIV/0!
Estimate assumes installation of 10 ft2/man hour
|  | 13 | Biofiltration Underdrain Installation & Labor |  |  | #DIV/0! | man hrs | 25 | #DIV/0!
|  |  | Estimate assumes installation of 10LF man hour |  |  | #DIV/0!
|  |  | Total Excavation, Backfill and Labor | [5 empty] | #DIV/0!
Plant Material is not reflected in these numbers.
[8 empty] | Budget | #DIV/0!
NOTE: This spreadsheet has been created to assist with establishing cost and pricing forstandard biofiltration systems. It is NOT a Quote. Prices listed in pop-up comment boxes are ONLY to be used as estimates and may not reflect actual prices in your area. All calculations are, to the best of our knowledge, accurate, but we do suggest that they be verified by the engineer when designing a system. For a more economical and cost effective solution, contact Construction EcoServices at 832.456.1000
Note on H46: Using the Orifice Equation.
Note on J68: Typical installed cost is between $1.00 and $1.50 sy.
Note on J70: Bridging stone varies by region, $20 - $30 typical
Note on J75: Gabion basket typically cost $5 per linear foot
Note on J77: Gabion basket typically cost $5 per linear foot
Note on J81: This number includes rock and installtion. We $150/CY although that may vary by region.
Note on J83: Typical prices range from $.75 to $1.00 sf
Note on J87: Typical price is $5 - $10 cy, based on reuse or disposal of spoils. Long hauls can increase cost.
Note on J89: Enter labor rate. Typical wage rates for basic labor range from $20 to $40 per hour.
Note on J91: Enter labor rate. Typical wage rates for basic labor range from $20 to $40 per hour.
Impermeable Liner (Optional)
Gabion Basket Around 4 Sides of FP
Gabion Basket Upstream of System Only

## DA 3
DA3 Sheet 1 of 2
SIZING CALCULATOR
Drainage Area 3
Quick Unit Sizing Calculations
|  | Pervious Runoff Coefficient |  |  | 0
|  | Impervious Runoff Coefficient |  |  | 0
|  | Pervious Contributing Drainage Area |  |  | 0 | Acres
|  | Impervious Contributing Drainage Area |  |  | 0 | Acres
|  | Drainage Time |  |  | 0 | Hour(s)
|  | Max Engineered Media Bed Width |  |  | 0 | FT
|  | Engineered Media Depth |  |  | 0 | FT [Min depth 2 ft, including 6" bridging stone]
|  | Ponding Depth |  |  | 0 | Inches
|  | Depth of Rainfall to Treat |  |  | 0 | Inches
|  | Outfall Pipe Diameter |  |  | 0 | Inches
|  | Effective Area (AN) = (Rv x AP + Rv x AI) |  |  | 0 | Acres
|  | Actual Engineered Media Bed Size |  |  | #DIV/0! | SF
FOCALPOINT WATER QUALITY CALCULATIONS
WQv = P x AN
|  | Depth of Rainfall to Treat |  | 0 | Inch(es)
|  | Rv |  | 1 | Runoff Generation Coefficient
|  | Area |  | 0 | SF of Effective Drainage Area
|  | Soil Permeability |  | 0 | Inches an Hour
|  | Filterra Soil Bed Depth |  | 0 | FT [Min depth 2 FT, including 6" bridging stone]
|  | Ponding Depth |  | 0 | FT
|  | Time to Drain |  | 0 | Day(s)
|  | FocalPoint Bed Width |  | 0 | FT
|  | Min. FocalPoint Bed Length |  | #DIV/0! | FT
\
Af=WQv/[n(Df) + H + (k*Tf)]
|  | WQv |  | 0 | Water Quality Treatment Volume
|  | Df |  | 0 | Planting Soil Bed (FT)
|  | k |  | 0 | Coefficient of Permeability of Soil Bed (FT/Day)
|  | H |  | 0 | Ponding depth (FT)
|  | Tf |  | 0 | Time for WQ Treatment Volume to Filter Through Media Bed (days)
|  | Af |  | #DIV/0! | Minimum Surface Area of Bioretention Bed in SF
#DIV/0!
BIOFILTER DESIGN DATA
|  | Biofilter Soil Bed Width |  | 0 | LF | #DIV/0!
|  | Biofilter Soil Bed Length |  | #DIV/0! | LF
|  | Biofilter Total Square Feet |  | #DIV/0! | * Biofilter Size with a Safety Factor of 2
|  | Number of Outfalls Required |  | #DIV/0!
|  | % Real Estate |  | #DIV/0!
|  | Treatment Velocity |  | #DIV/0! | GPM | #DIV/0! | CFS
|  | Outfall Discharge Rate |  | 0 | GPM | 0 | CFS
To find sustainable site design solutions visit www.ecosvs.com
BIOFILTRATION COST & PRICING ESTIMATING WORKSHEET
|  | Overhead and contingency expenses not included | [7 empty] | DA3 Sheet 2 of 2
|  |  | Description |  |  | Qty | Notes | Unit Cost | Total Cost
|  | 1 | Required Water Volume (VW) |  |  | #REF! | ft3
|  | 2 | Required Underdrain Volume (Vr) |  |  | #REF! | ft3
#REF!
|  | 1 | Underdrain Total Area |  |  | #DIV/0! | LF | 4 | #DIV/0!
Underdrain Footage Based on Length of Bed
|  | 2 | Area of Biofiltration Media |  |  | #DIV/0! | SF
Media Area based on Underdrain Dimensions above.
|  | 3 | Depth of Engineered Media |  |  | -0.5 | FT
Media depth from Sizing Calculations page.
|  | 4 | Engineered Media |  |  | #DIV/0! | CY | 30 | #DIV/0!
Engineered Media as Specified by Engineer or Landscape Architect
|  | 5 | Hardwood Mulch |  |  | #DIV/0! | CY | 25 | #DIV/0!
Shredded and screened, 3" deep
|  | 6 | Geotextile Fabric |  |  | #DIV/0! | SY | 0.85 | #DIV/0!
Bottom + Sides + 10%, 6 oz/sy Geotextile minimum
|  | 7 | Bridging Stone |  |  | #DIV/0! | CY | 40 | #DIV/0!
Around Underdrain System
|  |  | Total FocalPoint Basic Materials | [5 empty] | #DIV/0!
|  | 8 | Gabion Basket Level Spreader (Optional) |  |  | 0
| FALSE |  |  |  |  | 0 | LF | 5 | 0
| FALSE |  |  |  |  | 0 | LF | 5 | 0
|  |  | No Gabion Basket |  |  | 0 | LF |  | 0
(If you choose not to use a gabion, you must use another form of energy dissipation)
|  | 9 | Rock for Gabion Basket |  |  | 0 | CY | 50 | 0
3x5 Rock and Installation of Gabion Structure
| TRUE | 10 |  |  |  | #DIV/0! | SF | 1 | #DIV/0!
Sides & bottom of excavated area + 10%, 45 Mil EPDM Liner (or equal)
|  |  | Total Optional + Basic FocalPoint Materials | [5 empty] | #DIV/0!
Includes some incidential labor costs
|  | 11 | Excavation Volume |  |  | #DIV/0! | CY | 10 | #DIV/0!
Include equipment, labor, hauling and disposal costs
|  | 12 | Biofiltration Installation Labor |  |  | #DIV/0! | man hrs | 25 | #DIV/0!
Estimate assumes installation of 10 ft2/man hour
|  | 13 | Biofiltration Underdrain Installation & Labor |  |  | #DIV/0! | man hrs | 25 | #DIV/0!
|  |  | Estimate assumes installation of 10LF man hour |  |  | #DIV/0!
|  |  | Total Excavation, Backfill and Labor | [5 empty] | #DIV/0!
Plant Material is not reflected in these numbers.
[8 empty] | Budget | #DIV/0!
NOTE: This spreadsheet has been created to assist with establishing cost and pricing forstandard biofiltration systems. It is NOT a Quote. Prices listed in pop-up comment boxes are ONLY to be used as estimates and may not reflect actual prices in your area. All calculations are, to the best of our knowledge, accurate, but we do suggest that they be verified by the engineer when designing a system. For a more economical and cost effective solution, contact Construction EcoServices at 832.456.1000
Note on H46: Using the Orifice Equation.
Note on J68: Typical installed cost is between $1.00 and $1.50 sy.
Note on J70: Bridging stone varies by region, $20 - $30 typical
Note on J75: Gabion basket typically cost $5 per linear foot
Note on J77: Gabion basket typically cost $5 per linear foot
Note on J81: This number includes rock and installtion. We $150/CY although that may vary by region.
Note on J83: Typical prices range from $.75 to $1.00 sf
Note on J87: Typical price is $5 - $10 cy, based on reuse or disposal of spoils. Long hauls can increase cost.
Note on J89: Enter labor rate. Typical wage rates for basic labor range from $20 to $40 per hour.
Note on J91: Enter labor rate. Typical wage rates for basic labor range from $20 to $40 per hour.
Impermeable Liner (Optional)
Gabion Basket Around 4 Sides of FP
Gabion Basket Upstream of System Only

## DA 4
DA4 Sheet 1 of 2
SIZING CALCULATOR
Drainage Area 4
Quick Unit Sizing Calculations
|  | Pervious Runoff Coefficient |  |  | 0
|  | Impervious Runoff Coefficient |  |  | 0
|  | Pervious Contributing Drainage Area |  |  | 0 | Acres
|  | Impervious Contributing Drainage Area |  |  | 0 | Acres
|  | Drainage Time |  |  | 0 | Hour(s)
|  | Max Engineered Media Bed Width |  |  | 0 | FT
|  | Engineered Media Depth |  |  | 0 | FT [Min depth 2 ft, including 6" bridging stone]
|  | Ponding Depth |  |  | 0 | Inches
|  | Depth of Rainfall to Treat |  |  | 0 | Inches
|  | Outfall Pipe Diameter |  |  | 0 | Inches
|  | Effective Area (AN) = (Rv x AP + Rv x AI) |  |  | 0 | Acres
|  | Actual Engineered Media Bed Size |  |  | #DIV/0! | SF
FOCALPOINT WATER QUALITY CALCULATIONS
WQv = P x AN
|  | Depth of Rainfall to Treat |  | 0 | Inch(es)
|  | Rv |  | 1 | Runoff Generation Coefficient
|  | Area |  | 0 | SF of Effective Drainage Area
|  | Soil Permeability |  | 0 | Inches an Hour
|  | Filterra Soil Bed Depth |  | 0 | FT [Min depth 2 FT, including 6" bridging stone]
|  | Ponding Depth |  | 0 | FT
|  | Time to Drain |  | 0 | Day(s)
|  | FocalPoint Bed Width |  | 0 | FT
|  | Min. FocalPoint Bed Length |  | #DIV/0! | FT
\
Af=WQv/[n(Df) + H + (k*Tf)]
|  | WQv |  | 0 | Water Quality Treatment Volume
|  | Df |  | 0 | Planting Soil Bed (FT)
|  | k |  | 0 | Coefficient of Permeability of Soil Bed (FT/Day)
|  | H |  | 0 | Ponding depth (FT)
|  | Tf |  | 0 | Time for WQ Treatment Volume to Filter Through Media Bed (days)
|  | Af |  | #DIV/0! | Minimum Surface Area of Bioretention Bed in SF
#DIV/0!
BIOFILTER DESIGN DATA
|  | Biofilter Soil Bed Width |  | 0 | LF | #DIV/0!
|  | Biofilter Soil Bed Length |  | #DIV/0! | LF
|  | Biofilter Total Square Feet |  | #DIV/0! | * Biofilter Size with a Safety Factor of 2
|  | Number of Outfalls Required |  | #DIV/0!
|  | % Real Estate |  | #DIV/0!
|  | Treatment Velocity |  | #DIV/0! | GPM | #DIV/0! | CFS
|  | Outfall Discharge Rate |  | 0 | GPM | 0 | CFS
To find sustainable site design solutions visit www.ecosvs.com
BIOFILTRATION COST & PRICING ESTIMATING WORKSHEET
|  | Overhead and contingency expenses not included | [7 empty] | DA4 Sheet 2 of 2
|  |  | Description |  |  | Qty | Notes | Unit Cost | Total Cost
|  | 1 | Required Water Volume (VW) |  |  | #REF! | ft3
|  | 2 | Required Underdrain Volume (Vr) |  |  | #REF! | ft3
#REF!
|  | 1 | Underdrain Total Area |  |  | #DIV/0! | LF | 4 | #DIV/0!
Underdrain Footage Based on Length of Bed
|  | 2 | Area of Biofiltration Media |  |  | #DIV/0! | SF
Media Area based on Underdrain Dimensions above.
|  | 3 | Depth of Engineered Media |  |  | -0.5 | FT
Media depth from Sizing Calculations page.
|  | 4 | Engineered Media |  |  | #DIV/0! | CY | 30 | #DIV/0!
Engineered Media as Specified by Engineer or Landscape Architect
|  | 5 | Hardwood Mulch |  |  | #DIV/0! | CY | 25 | #DIV/0!
Shredded and screened, 3" deep
|  | 6 | Geotextile Fabric |  |  | #DIV/0! | SY | 0.85 | #DIV/0!
Bottom + Sides + 10%, 6 oz/sy Geotextile minimum
|  | 7 | Bridging Stone |  |  | #DIV/0! | CY | 40 | #DIV/0!
Around Underdrain System
|  |  | Total FocalPoint Basic Materials | [5 empty] | #DIV/0!
|  | 8 | Gabion Basket Level Spreader (Optional) |  |  | 0
| FALSE |  |  |  |  | 0 | LF | 5 | 0
| FALSE |  |  |  |  | 0 | LF | 5 | 0
|  |  | No Gabion Basket |  |  | 0 | LF |  | 0
(If you choose not to use a gabion, you must use another form of energy dissipation)
|  | 9 | Rock for Gabion Basket |  |  | 0 | CY | 50 | 0
3x5 Rock and Installation of Gabion Structure
| TRUE | 10 |  |  |  | #DIV/0! | SF | 1 | #DIV/0!
Sides & bottom of excavated area + 10%, 45 Mil EPDM Liner (or equal)
|  |  | Total Optional + Basic FocalPoint Materials | [5 empty] | #DIV/0!
Includes some incidential labor costs
|  | 11 | Excavation Volume |  |  | #DIV/0! | CY | 10 | #DIV/0!
Include equipment, labor, hauling and disposal costs
|  | 12 | Biofiltration Installation Labor |  |  | #DIV/0! | man hrs | 25 | #DIV/0!
Estimate assumes installation of 10 ft2/man hour
|  | 13 | Biofiltration Underdrain Installation & Labor |  |  | #DIV/0! | man hrs | 25 | #DIV/0!
|  |  | Estimate assumes installation of 10LF man hour |  |  | #DIV/0!
|  |  | Total Excavation, Backfill and Labor | [5 empty] | #DIV/0!
Plant Material is not reflected in these numbers.
[8 empty] | Budget | #DIV/0!
NOTE: This spreadsheet has been created to assist with establishing cost and pricing forstandard biofiltration systems. It is NOT a Quote. Prices listed in pop-up comment boxes are ONLY to be used as estimates and may not reflect actual prices in your area. All calculations are, to the best of our knowledge, accurate, but we do suggest that they be verified by the engineer when designing a system. For a more economical and cost effective solution, contact Construction EcoServices at 832.456.1000
Note on H46: Using the Orifice Equation.
Note on J68: Typical installed cost is between $1.00 and $1.50 sy.
Note on J70: Bridging stone varies by region, $20 - $30 typical
Note on J75: Gabion basket typically cost $5 per linear foot
Note on J77: Gabion basket typically cost $5 per linear foot
Note on J81: This number includes rock and installtion. We $150/CY although that may vary by region.
Note on J83: Typical prices range from $.75 to $1.00 sf
Note on J87: Typical price is $5 - $10 cy, based on reuse or disposal of spoils. Long hauls can increase cost.
Note on J89: Enter labor rate. Typical wage rates for basic labor range from $20 to $40 per hour.
Note on J91: Enter labor rate. Typical wage rates for basic labor range from $20 to $40 per hour.
Impermeable Liner (Optional)
Gabion Basket Around 4 Sides of FP
Gabion Basket Upstream of System Only

## DA 5
DA5 Sheet 1 of 2
SIZING CALCULATOR
Drainage Area 5
Quick Unit Sizing Calculations
|  | Pervious Runoff Coefficient |  |  | 0
|  | Impervious Runoff Coefficient |  |  | 0
|  | Pervious Contributing Drainage Area |  |  | 0 | Acres
|  | Impervious Contributing Drainage Area |  |  | 0 | Acres
|  | Drainage Time |  |  | 0 | Hour(s)
|  | Max Engineered Media Bed Width |  |  | 0 | FT
|  | Engineered Media Depth |  |  | 0 | FT [Min depth 2 ft, including 6" bridging stone]
|  | Ponding Depth |  |  | 0 | Inches
|  | Depth of Rainfall to Treat |  |  | 0 | Inches
|  | Outfall Pipe Diameter |  |  | 0 | Inches
|  | Effective Area (AN) = (Rv x AP + Rv x AI) |  |  | 0 | Acres
|  | Actual Engineered Media Bed Size |  |  | #DIV/0! | SF
FOCALPOINT WATER QUALITY CALCULATIONS
WQv = P x AN
|  | Depth of Rainfall to Treat |  | 0 | Inch(es)
|  | Rv |  | 1 | Runoff Generation Coefficient
|  | Area |  | 0 | SF of Effective Drainage Area
|  | Soil Permeability |  | 0 | Inches an Hour
|  | Filterra Soil Bed Depth |  | 0 | FT [Min depth 2 FT, including 6" bridging stone]
|  | Ponding Depth |  | 0 | FT
|  | Time to Drain |  | 0 | Day(s)
|  | FocalPoint Bed Width |  | 0 | FT
|  | Min. FocalPoint Bed Length |  | #DIV/0! | FT
\
Af=WQv/[n(Df) + H + (k*Tf)]
|  | WQv |  | 0 | Water Quality Treatment Volume
|  | Df |  | 0 | Planting Soil Bed (FT)
|  | k |  | 0 | Coefficient of Permeability of Soil Bed (FT/Day)
|  | H |  | 0 | Ponding depth (FT)
|  | Tf |  | 0 | Time for WQ Treatment Volume to Filter Through Media Bed (days)
|  | Af |  | #DIV/0! | Minimum Surface Area of Bioretention Bed in SF
#DIV/0!
BIOFILTER DESIGN DATA
|  | Biofilter Soil Bed Width |  | 0 | LF | #DIV/0!
|  | Biofilter Soil Bed Length |  | #DIV/0! | LF
|  | Biofilter Total Square Feet |  | #DIV/0! | * Biofilter Size with a Safety Factor of 2
|  | Number of Outfalls Required |  | #DIV/0!
|  | % Real Estate |  | #DIV/0!
|  | Treatment Velocity |  | #DIV/0! | GPM | #DIV/0! | CFS
|  | Outfall Discharge Rate |  | 0 | GPM | 0 | CFS
To find sustainable site design solutions visit www.ecosvs.com
BIOFILTRATION COST & PRICING ESTIMATING WORKSHEET
|  | Overhead and contingency expenses not included | [7 empty] | DA5 Sheet 2 of 2
|  |  | Description |  |  | Qty | Notes | Unit Cost | Total Cost
|  | 1 | Required Water Volume (VW) |  |  | #REF! | ft3
|  | 2 | Required Underdrain Volume (Vr) |  |  | #REF! | ft3
#REF!
|  | 1 | Underdrain Total Area |  |  | #DIV/0! | LF | 4 | #DIV/0!
Underdrain Footage Based on Length of Bed
|  | 2 | Area of Biofiltration Media |  |  | #DIV/0! | SF
Media Area based on Underdrain Dimensions above.
|  | 3 | Depth of Engineered Media |  |  | -0.5 | FT
Media depth from Sizing Calculations page.
|  | 4 | Engineered Media |  |  | #DIV/0! | CY | 30 | #DIV/0!
Engineered Media as Specified by Engineer or Landscape Architect
|  | 5 | Hardwood Mulch |  |  | #DIV/0! | CY | 25 | #DIV/0!
Shredded and screened, 3" deep
|  | 6 | Geotextile Fabric |  |  | #DIV/0! | SY | 0.85 | #DIV/0!
Bottom + Sides + 10%, 6 oz/sy Geotextile minimum
|  | 7 | Bridging Stone |  |  | #DIV/0! | CY | 40 | #DIV/0!
Around Underdrain System
|  |  | Total FocalPoint Basic Materials | [5 empty] | #DIV/0!
|  | 8 | Gabion Basket Level Spreader (Optional) |  |  | 0
| FALSE |  |  |  |  | 0 | LF | 5 | 0
| FALSE |  |  |  |  | 0 | LF | 5 | 0
|  |  | No Gabion Basket |  |  | 0 | LF |  | 0
(If you choose not to use a gabion, you must use another form of energy dissipation)
|  | 9 | Rock for Gabion Basket |  |  | 0 | CY | 50 | 0
3x5 Rock and Installation of Gabion Structure
| TRUE | 10 |  |  |  | #DIV/0! | SF | 1 | #DIV/0!
Sides & bottom of excavated area + 10%, 45 Mil EPDM Liner (or equal)
|  |  | Total Optional + Basic FocalPoint Materials | [5 empty] | #DIV/0!
Includes some incidential labor costs
|  | 11 | Excavation Volume |  |  | #DIV/0! | CY | 10 | #DIV/0!
Include equipment, labor, hauling and disposal costs
|  | 12 | Biofiltration Installation Labor |  |  | #DIV/0! | man hrs | 25 | #DIV/0!
Estimate assumes installation of 10 ft2/man hour
|  | 13 | Biofiltration Underdrain Installation & Labor |  |  | #DIV/0! | man hrs | 25 | #DIV/0!
|  |  | Estimate assumes installation of 10LF man hour |  |  | #DIV/0!
|  |  | Total Excavation, Backfill and Labor | [5 empty] | #DIV/0!
Plant Material is not reflected in these numbers.
[8 empty] | Budget | #DIV/0!
NOTE: This spreadsheet has been created to assist with establishing cost and pricing forstandard biofiltration systems. It is NOT a Quote. Prices listed in pop-up comment boxes are ONLY to be used as estimates and may not reflect actual prices in your area. All calculations are, to the best of our knowledge, accurate, but we do suggest that they be verified by the engineer when designing a system. For a more economical and cost effective solution, contact Construction EcoServices at 832.456.1000
Note on H46: Using the Orifice Equation.
Note on J68: Typical installed cost is between $1.00 and $1.50 sy.
Note on J70: Bridging stone varies by region, $20 - $30 typical
Note on J75: Gabion basket typically cost $5 per linear foot
Note on J77: Gabion basket typically cost $5 per linear foot
Note on J81: This number includes rock and installtion. We $150/CY although that may vary by region.
Note on J83: Typical prices range from $.75 to $1.00 sf
Note on J87: Typical price is $5 - $10 cy, based on reuse or disposal of spoils. Long hauls can increase cost.
Note on J89: Enter labor rate. Typical wage rates for basic labor range from $20 to $40 per hour.
Note on J91: Enter labor rate. Typical wage rates for basic labor range from $20 to $40 per hour.
Impermeable Liner (Optional)
Gabion Basket Around 4 Sides of FP
Gabion Basket Upstream of System Only

## DA 6
DA6 Sheet 1 of 2
SIZING CALCULATOR
Drainage Area 6
Quick Unit Sizing Calculations
|  | Pervious Runoff Coefficient |  |  | 0
|  | Impervious Runoff Coefficient |  |  | 0
|  | Pervious Contributing Drainage Area |  |  | 0 | Acres
|  | Impervious Contributing Drainage Area |  |  | 0 | Acres
|  | Drainage Time |  |  | 0 | Hour(s)
|  | Max Engineered Media Bed Width |  |  | 0 | FT
|  | Engineered Media Depth |  |  | 0 | FT [Min depth 2 ft, including 6" bridging stone]
|  | Ponding Depth |  |  | 0 | Inches
|  | Depth of Rainfall to Treat |  |  | 0 | Inches
|  | Outfall Pipe Diameter |  |  | 0 | Inches
|  | Effective Area (AN) = (Rv x AP + Rv x AI) |  |  | 0 | Acres
|  | Actual Engineered Media Bed Size |  |  | #DIV/0! | SF
FOCALPOINT WATER QUALITY CALCULATIONS
WQv = P x AN
|  | Depth of Rainfall to Treat |  | 0 | Inch(es)
|  | Rv |  | 1 | Runoff Generation Coefficient
|  | Area |  | 0 | SF of Effective Drainage Area
|  | Soil Permeability |  | 0 | Inches an Hour
|  | Filterra Soil Bed Depth |  | 0 | FT [Min depth 2 FT, including 6" bridging stone]
|  | Ponding Depth |  | 0 | FT
|  | Time to Drain |  | 0 | Day(s)
|  | FocalPoint Bed Width |  | 0 | FT
|  | Min. FocalPoint Bed Length |  | #DIV/0! | FT
\
Af=WQv/[n(Df) + H + (k*Tf)]
|  | WQv |  | 0 | Water Quality Treatment Volume
|  | Df |  | 0 | Planting Soil Bed (FT)
|  | k |  | 0 | Coefficient of Permeability of Soil Bed (FT/Day)
|  | H |  | 0 | Ponding depth (FT)
|  | Tf |  | 0 | Time for WQ Treatment Volume to Filter Through Media Bed (days)
|  | Af |  | #DIV/0! | Minimum Surface Area of Bioretention Bed in SF
#DIV/0!
BIOFILTER DESIGN DATA
|  | Biofilter Soil Bed Width |  | 0 | LF | #DIV/0!
|  | Biofilter Soil Bed Length |  | #DIV/0! | LF
|  | Biofilter Total Square Feet |  | #DIV/0! | * Biofilter Size with a Safety Factor of 2
|  | Number of Outfalls Required |  | #DIV/0!
|  | % Real Estate |  | #DIV/0!
|  | Treatment Velocity |  | #DIV/0! | GPM | #DIV/0! | CFS
|  | Outfall Discharge Rate |  | 0 | GPM | 0 | CFS
To find sustainable site design solutions visit www.ecosvs.com
BIOFILTRATION COST & PRICING ESTIMATING WORKSHEET
|  | Overhead and contingency expenses not included | [7 empty] | DA6 Sheet 2 of 2
|  |  | Description |  |  | Qty | Notes | Unit Cost | Total Cost
|  | 1 | Required Water Volume (VW) |  |  | #REF! | ft3
|  | 2 | Required Underdrain Volume (Vr) |  |  | #REF! | ft3
#REF!
|  | 1 | Underdrain Total Area |  |  | #DIV/0! | LF | 4 | #DIV/0!
Underdrain Footage Based on Length of Bed
|  | 2 | Area of Biofiltration Media |  |  | #DIV/0! | SF
Media Area based on Underdrain Dimensions above.
|  | 3 | Depth of Engineered Media |  |  | -0.5 | FT
Media depth from Sizing Calculations page.
|  | 4 | Engineered Media |  |  | #DIV/0! | CY | 30 | #DIV/0!
Engineered Media as Specified by Engineer or Landscape Architect
|  | 5 | Hardwood Mulch |  |  | #DIV/0! | CY | 25 | #DIV/0!
Shredded and screened, 3" deep
|  | 6 | Geotextile Fabric |  |  | #DIV/0! | SY | 0.85 | #DIV/0!
Bottom + Sides + 10%, 6 oz/sy Geotextile minimum
|  | 7 | Bridging Stone |  |  | #DIV/0! | CY | 40 | #DIV/0!
Around Underdrain System
|  |  | Total FocalPoint Basic Materials | [5 empty] | #DIV/0!
|  | 8 | Gabion Basket Level Spreader (Optional) |  |  | 0
| FALSE |  |  |  |  | 0 | LF | 5 | 0
| FALSE |  |  |  |  | 0 | LF | 5 | 0
|  |  | No Gabion Basket |  |  | 0 | LF |  | 0
(If you choose not to use a gabion, you must use another form of energy dissipation)
|  | 9 | Rock for Gabion Basket |  |  | 0 | CY | 50 | 0
3x5 Rock and Installation of Gabion Structure
| TRUE | 10 |  |  |  | #DIV/0! | SF | 1 | #DIV/0!
Sides & bottom of excavated area + 10%, 45 Mil EPDM Liner (or equal)
|  |  | Total Optional + Basic FocalPoint Materials | [5 empty] | #DIV/0!
Includes some incidential labor costs
|  | 11 | Excavation Volume |  |  | #DIV/0! | CY | 10 | #DIV/0!
Include equipment, labor, hauling and disposal costs
|  | 12 | Biofiltration Installation Labor |  |  | #DIV/0! | man hrs | 25 | #DIV/0!
Estimate assumes installation of 10 ft2/man hour
|  | 13 | Biofiltration Underdrain Installation & Labor |  |  | #DIV/0! | man hrs | 25 | #DIV/0!
|  |  | Estimate assumes installation of 10LF man hour |  |  | #DIV/0!
|  |  | Total Excavation, Backfill and Labor | [5 empty] | #DIV/0!
Plant Material is not reflected in these numbers.
[8 empty] | Budget | #DIV/0!
NOTE: This spreadsheet has been created to assist with establishing cost and pricing forstandard biofiltration systems. It is NOT a Quote. Prices listed in pop-up comment boxes are ONLY to be used as estimates and may not reflect actual prices in your area. All calculations are, to the best of our knowledge, accurate, but we do suggest that they be verified by the engineer when designing a system. For a more economical and cost effective solution, contact Construction EcoServices at 832.456.1000
Note on H46: Using the Orifice Equation.
Note on J68: Typical installed cost is between $1.00 and $1.50 sy.
Note on J70: Bridging stone varies by region, $20 - $30 typical
Note on J75: Gabion basket typically cost $5 per linear foot
Note on J77: Gabion basket typically cost $5 per linear foot
Note on J81: This number includes rock and installtion. We $150/CY although that may vary by region.
Note on J83: Typical prices range from $.75 to $1.00 sf
Note on J87: Typical price is $5 - $10 cy, based on reuse or disposal of spoils. Long hauls can increase cost.
Note on J89: Enter labor rate. Typical wage rates for basic labor range from $20 to $40 per hour.
Note on J91: Enter labor rate. Typical wage rates for basic labor range from $20 to $40 per hour.
Impermeable Liner (Optional)
Gabion Basket Around 4 Sides of FP
Gabion Basket Upstream of System Only

## DA 7
DA7 Sheet 1 of 2
SIZING CALCULATOR
Drainage Area 7
Quick Unit Sizing Calculations
|  | Pervious Runoff Coefficient |  |  | 0
|  | Impervious Runoff Coefficient |  |  | 0
|  | Pervious Contributing Drainage Area |  |  | 0 | Acres
|  | Impervious Contributing Drainage Area |  |  | 0 | Acres
|  | Drainage Time |  |  | 0 | Hour(s)
|  | Max Engineered Media Bed Width |  |  | 0 | FT
|  | Engineered Media Depth |  |  | 0 | FT [Min depth 2 ft, including 6" bridging stone]
|  | Ponding Depth |  |  | 0 | Inches
|  | Depth of Rainfall to Treat |  |  | 0 | Inches
|  | Outfall Pipe Diameter |  |  | 0 | Inches
|  | Effective Area (AN) = (Rv x AP + Rv x AI) |  |  | 0 | Acres
|  | Actual Engineered Media Bed Size |  |  | #DIV/0! | SF
FOCALPOINT WATER QUALITY CALCULATIONS
WQv = P x AN
|  | Depth of Rainfall to Treat |  | 0 | Inch(es)
|  | Rv |  | 1 | Runoff Generation Coefficient
|  | Area |  | 0 | SF of Effective Drainage Area
|  | Soil Permeability |  | 0 | Inches an Hour
|  | Filterra Soil Bed Depth |  | 0 | FT [Min depth 2 FT, including 6" bridging stone]
|  | Ponding Depth |  | 0 | FT
|  | Time to Drain |  | 0 | Day(s)
|  | FocalPoint Bed Width |  | 0 | FT
|  | Min. FocalPoint Bed Length |  | #DIV/0! | FT
\
Af=WQv/[n(Df) + H + (k*Tf)]
|  | WQv |  | 0 | Water Quality Treatment Volume
|  | Df |  | 0 | Planting Soil Bed (FT)
|  | k |  | 0 | Coefficient of Permeability of Soil Bed (FT/Day)
|  | H |  | 0 | Ponding depth (FT)
|  | Tf |  | 0 | Time for WQ Treatment Volume to Filter Through Media Bed (days)
|  | Af |  | #DIV/0! | Minimum Surface Area of Bioretention Bed in SF
#DIV/0!
BIOFILTER DESIGN DATA
|  | Biofilter Soil Bed Width |  | 0 | LF | #DIV/0!
|  | Biofilter Soil Bed Length |  | #DIV/0! | LF
|  | Biofilter Total Square Feet |  | #DIV/0! | * Biofilter Size with a Safety Factor of 2
|  | Number of Outfalls Required |  | #DIV/0!
|  | % Real Estate |  | #DIV/0!
|  | Treatment Velocity |  | #DIV/0! | GPM | #DIV/0! | CFS
|  | Outfall Discharge Rate |  | 0 | GPM | 0 | CFS
To find sustainable site design solutions visit www.ecosvs.com
BIOFILTRATION COST & PRICING ESTIMATING WORKSHEET
|  | Overhead and contingency expenses not included | [7 empty] | DA7 Sheet 2 of 2
|  |  | Description |  |  | Qty | Notes | Unit Cost | Total Cost
|  | 1 | Required Water Volume (VW) |  |  | #REF! | ft3
|  | 2 | Required Underdrain Volume (Vr) |  |  | #REF! | ft3
#REF!
|  | 1 | Underdrain Total Area |  |  | #DIV/0! | LF | 4 | #DIV/0!
Underdrain Footage Based on Length of Bed
|  | 2 | Area of Biofiltration Media |  |  | #DIV/0! | SF
Media Area based on Underdrain Dimensions above.
|  | 3 | Depth of Engineered Media |  |  | -0.5 | FT
Media depth from Sizing Calculations page.
|  | 4 | Engineered Media |  |  | #DIV/0! | CY | 30 | #DIV/0!
Engineered Media as Specified by Engineer or Landscape Architect
|  | 5 | Hardwood Mulch |  |  | #DIV/0! | CY | 25 | #DIV/0!
Shredded and screened, 3" deep
|  | 6 | Geotextile Fabric |  |  | #DIV/0! | SY | 0.85 | #DIV/0!
Bottom + Sides + 10%, 6 oz/sy Geotextile minimum
|  | 7 | Bridging Stone |  |  | #DIV/0! | CY | 40 | #DIV/0!
Around Underdrain System
|  |  | Total FocalPoint Basic Materials | [5 empty] | #DIV/0!
|  | 8 | Gabion Basket Level Spreader (Optional) |  |  | 0
| FALSE |  |  |  |  | 0 | LF | 5 | 0
| FALSE |  |  |  |  | 0 | LF | 5 | 0
|  |  | No Gabion Basket |  |  | 0 | LF |  | 0
(If you choose not to use a gabion, you must use another form of energy dissipation)
|  | 9 | Rock for Gabion Basket |  |  | 0 | CY | 50 | 0
3x5 Rock and Installation of Gabion Structure
| TRUE | 10 |  |  |  | #DIV/0! | SF | 1 | #DIV/0!
Sides & bottom of excavated area + 10%, 45 Mil EPDM Liner (or equal)
|  |  | Total Optional + Basic FocalPoint Materials | [5 empty] | #DIV/0!
Includes some incidential labor costs
|  | 11 | Excavation Volume |  |  | #DIV/0! | CY | 10 | #DIV/0!
Include equipment, labor, hauling and disposal costs
|  | 12 | Biofiltration Installation Labor |  |  | #DIV/0! | man hrs | 25 | #DIV/0!
Estimate assumes installation of 10 ft2/man hour
|  | 13 | Biofiltration Underdrain Installation & Labor |  |  | #DIV/0! | man hrs | 25 | #DIV/0!
|  |  | Estimate assumes installation of 10LF man hour |  |  | #DIV/0!
|  |  | Total Excavation, Backfill and Labor | [5 empty] | #DIV/0!
Plant Material is not reflected in these numbers.
[8 empty] | Budget | #DIV/0!
NOTE: This spreadsheet has been created to assist with establishing cost and pricing forstandard biofiltration systems. It is NOT a Quote. Prices listed in pop-up comment boxes are ONLY to be used as estimates and may not reflect actual prices in your area. All calculations are, to the best of our knowledge, accurate, but we do suggest that they be verified by the engineer when designing a system. For a more economical and cost effective solution, contact Construction EcoServices at 832.456.1000
Note on H46: Using the Orifice Equation.
Note on J68: Typical installed cost is between $1.00 and $1.50 sy.
Note on J70: Bridging stone varies by region, $20 - $30 typical
Note on J75: Gabion basket typically cost $5 per linear foot
Note on J77: Gabion basket typically cost $5 per linear foot
Note on J81: This number includes rock and installtion. We $150/CY although that may vary by region.
Note on J83: Typical prices range from $.75 to $1.00 sf
Note on J87: Typical price is $5 - $10 cy, based on reuse or disposal of spoils. Long hauls can increase cost.
Note on J89: Enter labor rate. Typical wage rates for basic labor range from $20 to $40 per hour.
Note on J91: Enter labor rate. Typical wage rates for basic labor range from $20 to $40 per hour.
Impermeable Liner (Optional)
Gabion Basket Around 4 Sides of FP
Gabion Basket Upstream of System Only

## DA 8
DA8 Sheet 1 of 2
SIZING CALCULATOR
Drainage Area 8
Quick Unit Sizing Calculations
|  | Pervious Runoff Coefficient |  |  | 0
|  | Impervious Runoff Coefficient |  |  | 0
|  | Pervious Contributing Drainage Area |  |  | 0 | Acres
|  | Impervious Contributing Drainage Area |  |  | 0 | Acres
|  | Drainage Time |  |  | 0 | Hour(s)
|  | Max Engineered Media Bed Width |  |  | 0 | FT
|  | Engineered Media Depth |  |  | 0 | FT [Min depth 2 ft, including 6" bridging stone]
|  | Ponding Depth |  |  | 0 | Inches
|  | Depth of Rainfall to Treat |  |  | 0 | Inches
|  | Outfall Pipe Diameter |  |  | 0 | Inches
|  | Effective Area (AN) = (Rv x AP + Rv x AI) |  |  | 0 | Acres
|  | Actual Engineered Media Bed Size |  |  | #DIV/0! | SF
FOCALPOINT WATER QUALITY CALCULATIONS
WQv = P x AN
|  | Depth of Rainfall to Treat |  | 0 | Inch(es)
|  | Rv |  | 1 | Runoff Generation Coefficient
|  | Area |  | 0 | SF of Effective Drainage Area
|  | Soil Permeability |  | 0 | Inches an Hour
|  | Filterra Soil Bed Depth |  | 0 | FT [Min depth 2 FT, including 6" bridging stone]
|  | Ponding Depth |  | 0 | FT
|  | Time to Drain |  | 0 | Day(s)
|  | FocalPoint Bed Width |  | 0 | FT
|  | Min. FocalPoint Bed Length |  | #DIV/0! | FT
\
Af=WQv/[n(Df) + H + (k*Tf)]
|  | WQv |  | 0 | Water Quality Treatment Volume
|  | Df |  | 0 | Planting Soil Bed (FT)
|  | k |  | 0 | Coefficient of Permeability of Soil Bed (FT/Day)
|  | H |  | 0 | Ponding depth (FT)
|  | Tf |  | 0 | Time for WQ Treatment Volume to Filter Through Media Bed (days)
|  | Af |  | #DIV/0! | Minimum Surface Area of Bioretention Bed in SF
#DIV/0!
BIOFILTER DESIGN DATA
|  | Biofilter Soil Bed Width |  | 0 | LF | #DIV/0!
|  | Biofilter Soil Bed Length |  | #DIV/0! | LF
|  | Biofilter Total Square Feet |  | #DIV/0! | * Biofilter Size with a Safety Factor of 2
|  | Number of Outfalls Required |  | #DIV/0!
|  | % Real Estate |  | #DIV/0!
|  | Treatment Velocity |  | #DIV/0! | GPM | #DIV/0! | CFS
|  | Outfall Discharge Rate |  | 0 | GPM | 0 | CFS
To find sustainable site design solutions visit www.ecosvs.com
BIOFILTRATION COST & PRICING ESTIMATING WORKSHEET
|  | Overhead and contingency expenses not included | [7 empty] | DA8 Sheet 2 of 2
|  |  | Description |  |  | Qty | Notes | Unit Cost | Total Cost
|  | 1 | Required Water Volume (VW) |  |  | #REF! | ft3
|  | 2 | Required Underdrain Volume (Vr) |  |  | #REF! | ft3
#REF!
|  | 1 | Underdrain Total Area |  |  | #DIV/0! | LF | 4 | #DIV/0!
Underdrain Footage Based on Length of Bed
|  | 2 | Area of Biofiltration Media |  |  | #DIV/0! | SF
Media Area based on Underdrain Dimensions above.
|  | 3 | Depth of Engineered Media |  |  | -0.5 | FT
Media depth from Sizing Calculations page.
|  | 4 | Engineered Media |  |  | #DIV/0! | CY | 30 | #DIV/0!
Engineered Media as Specified by Engineer or Landscape Architect
|  | 5 | Hardwood Mulch |  |  | #DIV/0! | CY | 25 | #DIV/0!
Shredded and screened, 3" deep
|  | 6 | Geotextile Fabric |  |  | #DIV/0! | SY | 0.85 | #DIV/0!
Bottom + Sides + 10%, 6 oz/sy Geotextile minimum
|  | 7 | Bridging Stone |  |  | #DIV/0! | CY | 40 | #DIV/0!
Around Underdrain System
|  |  | Total FocalPoint Basic Materials | [5 empty] | #DIV/0!
|  | 8 | Gabion Basket Level Spreader (Optional) |  |  | 0
| FALSE |  |  |  |  | 0 | LF | 5 | 0
| FALSE |  |  |  |  | 0 | LF | 5 | 0
|  |  | No Gabion Basket |  |  | 0 | LF |  | 0
(If you choose not to use a gabion, you must use another form of energy dissipation)
|  | 9 | Rock for Gabion Basket |  |  | 0 | CY | 50 | 0
3x5 Rock and Installation of Gabion Structure
| TRUE | 10 |  |  |  | #DIV/0! | SF | 1 | #DIV/0!
Sides & bottom of excavated area + 10%, 45 Mil EPDM Liner (or equal)
|  |  | Total Optional + Basic FocalPoint Materials | [5 empty] | #DIV/0!
Includes some incidential labor costs
|  | 11 | Excavation Volume |  |  | #DIV/0! | CY | 10 | #DIV/0!
Include equipment, labor, hauling and disposal costs
|  | 12 | Biofiltration Installation Labor |  |  | #DIV/0! | man hrs | 25 | #DIV/0!
Estimate assumes installation of 10 ft2/man hour
|  | 13 | Biofiltration Underdrain Installation & Labor |  |  | #DIV/0! | man hrs | 25 | #DIV/0!
|  |  | Estimate assumes installation of 10LF man hour |  |  | #DIV/0!
|  |  | Total Excavation, Backfill and Labor | [5 empty] | #DIV/0!
Plant Material is not reflected in these numbers.
[8 empty] | Budget | #DIV/0!
NOTE: This spreadsheet has been created to assist with establishing cost and pricing forstandard biofiltration systems. It is NOT a Quote. Prices listed in pop-up comment boxes are ONLY to be used as estimates and may not reflect actual prices in your area. All calculations are, to the best of our knowledge, accurate, but we do suggest that they be verified by the engineer when designing a system. For a more economical and cost effective solution, contact Construction EcoServices at 832.456.1000
Note on H46: Using the Orifice Equation.
Note on J68: Typical installed cost is between $1.00 and $1.50 sy.
Note on J70: Bridging stone varies by region, $20 - $30 typical
Note on J75: Gabion basket typically cost $5 per linear foot
Note on J77: Gabion basket typically cost $5 per linear foot
Note on J81: This number includes rock and installtion. We $150/CY although that may vary by region.
Note on J83: Typical prices range from $.75 to $1.00 sf
Note on J87: Typical price is $5 - $10 cy, based on reuse or disposal of spoils. Long hauls can increase cost.
Note on J89: Enter labor rate. Typical wage rates for basic labor range from $20 to $40 per hour.
Note on J91: Enter labor rate. Typical wage rates for basic labor range from $20 to $40 per hour.
Impermeable Liner (Optional)
Gabion Basket Around 4 Sides of FP
Gabion Basket Upstream of System Only